## dcf77
Reference | Value | Footprint
ENC1 | ALPS-STEC12E08 | ALPS-STEC12E08:ALPS-STEC12E08
C14 | 100nF | Capacitors_SMD:C_0805_HandSoldering
C17 | 10uF | Capacitors_SMD:C_0805_HandSoldering
C22 | 10uF | Capacitors_SMD:C_0805_HandSoldering
C21 | 1uF | Capacitors_SMD:C_0805_HandSoldering
C20 | 1uF | Capacitors_SMD:C_0805_HandSoldering
C7 | 1uF | Capacitors_SMD:C_0805_HandSoldering
C1 | 20 | Capacitors_SMD:C_0805_HandSoldering
C2 | 20 | Capacitors_SMD:C_0805_HandSoldering
C15 | 22 | Capacitors_SMD:C_0805_HandSoldering
C16 | 22 | Capacitors_SMD:C_0805_HandSoldering
C3 | 2200 | Capacitors_SMD:C_0805_HandSoldering
C8 | 2200 | Capacitors_SMD:C_0805_HandSoldering
C10 | 560 | Capacitors_SMD:C_0805_HandSoldering
C5 | 560 | Capacitors_SMD:C_0805_HandSoldering
C18 | 4.7uF | Capacitors_SMD:C_0805_HandSoldering
C19 | 4.7uF | Capacitors_SMD:C_0805_HandSoldering
C13 | 100uF | Capacitors_Tantalum_SMD:TantalC_SizeB_EIA-3528_HandSoldering
C12 | 220uF | Capacitors_Tantalum_SMD:TantalC_SizeB_EIA-3528_HandSoldering
C4 | 22uF | Capacitors_Tantalum_SMD:TantalC_SizeB_EIA-3528_HandSoldering
C11 | 47uF | Capacitors_Tantalum_SMD:TantalC_SizeB_EIA-3528_HandSoldering
C6 | 47uF | Capacitors_Tantalum_SMD:TantalC_SizeB_EIA-3528_HandSoldering
C9 | 680 | Capacitors_ThroughHole:C_Disc_D7.5_P5
J1 | JACK_2P | con-jack:con-jack-DCJ0303
P1 | USB_OTG | Connect:USB_Micro-B
Y2 | 8MHz | Crystals:Crystal_HC49-U_Vertical
Y1 | 77500 | Crystals:Crystal_Watch
D3 | D | Diodes_SMD:SMA_Standard
D4 | D | Diodes_SMD:SMA_Standard
D1 | D_Schottky | Diodes_SMD:SMA_Standard
IC1 | ATMEGA328P-A | Housings_QFP:TQFP-32_7x7mm_Pitch0.8mm
U1 | 74HC04 | Housings_SOIC:SOIC-14_3.9x8.7mm_Pitch1.27mm
U7 | DS3231N | Housings_SOIC:SOIC-16_7.5x10.3mm_Pitch1.27mm
U3 | AD8532 | Housings_SOIC:SOIC-8_3.9x4.9mm_Pitch1.27mm
D2 | LED | LEDs:LED-3MM
CON1 | AVR-ISP-6 | my-mod:atmel-1-AVR-ISP-6R
L1 | 6mH | my-mod:con-molex-70553-02
L2 | 25 circles | my-mod:con-molex-70553-02-real
BT1 | 3.7V LiPol | my-mod:con-molex-70553-02-real
P2 | CONN_BAT_EXT | my-mod:con-molex-70553-02-real
P4 | CONN_01X07 | my-mod:con-molex-70553-07
U6 | FGPMMOPA6C | my-mod:FFGPMMOPA6C
U2 | 3.7 V | my-mod:sn2032-SN2032
SW1 | Switch_DPST | my-mod:switch-tact-DTSM-6-rot
R11 | 100k | Resistors_SMD:R_0805_HandSoldering
R12 | 100k | Resistors_SMD:R_0805_HandSoldering
R13 | 100k | Resistors_SMD:R_0805_HandSoldering
R14 | 100k | Resistors_SMD:R_0805_HandSoldering
R15 | 100k | Resistors_SMD:R_0805_HandSoldering
R16 | 100k | Resistors_SMD:R_0805_HandSoldering
R17 | 100k | Resistors_SMD:R_0805_HandSoldering
R18 | 100k | Resistors_SMD:R_0805_HandSoldering
R19 | 100k | Resistors_SMD:R_0805_HandSoldering
R20 | 100k | Resistors_SMD:R_0805_HandSoldering
R22 | 100k | Resistors_SMD:R_0805_HandSoldering
R24 | 100k | Resistors_SMD:R_0805_HandSoldering
R25 | 100k | Resistors_SMD:R_0805_HandSoldering
R26 | 100k | Resistors_SMD:R_0805_HandSoldering
R29 | 100k | Resistors_SMD:R_0805_HandSoldering
R30 | 100k | Resistors_SMD:R_0805_HandSoldering
R31 | 100k | Resistors_SMD:R_0805_HandSoldering
R32 | 10k | Resistors_SMD:R_0805_HandSoldering
R1 | 1k | Resistors_SMD:R_0805_HandSoldering
R4 | 1k | Resistors_SMD:R_0805_HandSoldering
R6 | 1k | Resistors_SMD:R_0805_HandSoldering
R7 | 1k | Resistors_SMD:R_0805_HandSoldering
R5 | 220 | Resistors_SMD:R_0805_HandSoldering
R8 | 220 | Resistors_SMD:R_0805_HandSoldering
R9 | 220 | Resistors_SMD:R_0805_HandSoldering
R28 | 330 | Resistors_SMD:R_0805_HandSoldering
R33 | 330 | Resistors_SMD:R_0805_HandSoldering
R21 | 470k | Resistors_SMD:R_0805_HandSoldering
R23 | 470k | Resistors_SMD:R_0805_HandSoldering
R3 | 470k | Resistors_SMD:R_0805_HandSoldering
R10 | 1.5k | Resistors_SMD:R_0805_HandSoldering
R2 | 4.7M | Resistors_SMD:R_0805_HandSoldering
R27 | 0.1 | Resistors_SMD:R_1206_HandSoldering
U4 | LD1117_5V | TO_SOT_Packages_SMD:SOT-223
Q3 | AO3401 | TO_SOT_Packages_SMD:SOT-23_Handsoldering
Q5 | AO3401 | TO_SOT_Packages_SMD:SOT-23_Handsoldering
Q1 | BC847 | TO_SOT_Packages_SMD:SOT-23_Handsoldering
Q2 | BC847 | TO_SOT_Packages_SMD:SOT-23_Handsoldering
Q4 | BC847 | TO_SOT_Packages_SMD:SOT-23_Handsoldering
Q6 | BC847 | TO_SOT_Packages_SMD:SOT-23_Handsoldering
U5 | INA_139 | TO_SOT_Packages_SMD:SOT-23-5
U10 | lt4054_4_2 | TO_SOT_Packages_SMD:SOT-23-5